## Sheet1
Dynamic Calculations in the Alternative System of Units.
The customary system of units defines time in fundamental units, using the
second [sec], and defines speed in derived units [metres per sec].
The alternative system of units defines speed in fundamental units, using the
speed of light [c], and defines time in derived units [metres per c].
The following exercise shows that dynamic calculations involving Distance, Speed
and Time, the alternative system of units (m, c & m/c) can be used in a
similar way to the customary system of units (m, m/s & s).
Equivalents:
Speed: | 1 | m/sec = | 3.6 | km/h =
|  |  | 2.2369 | mile/h =
|  |  | 3.2808 | ft/sec
| 1 | km/h = | 0.27778 | m/sec
| 1 | mile/h = | 0.44704 | m/sec
| 299792458 | m/sec = | 1079252848.8 | km/h =
|  |  | 670616629.3844 | mile/h = | 1 | c
| 1 | m/sec = | 3.3356e-09 | c = | 3.3356 | nc
| 0.29979 | m/sec = | 1E-09 | c = | 1 | nc
| 299792458 | m/sec = | 1 | c = | 1E+09 | nc
Note: Units of nano-c [nc] are more convenient to use than units of [c].
| 1 | km/h = | 9.2657e-10 | c = | 0.92657 | nc
| 1 | mile/h = | 1.4912e-09 | c = | 1.4912 | nc
| 0.98356 | ft/sec = | 1E-09 | c = | 1 | nc
Time: | 1 | sec = | 299792458 | m/c = | 0.29979 | m/nc
| 3.3356 | sec = | 1E+09 | m/c = | 1 | m/nc
| 3.3356e-09 | sec = | 1 | m/c = | 1E+09 | m/nc
Acceleration: | 1 | m/sec2 = | 1.1127e-17 | c2/m = | 11.1265 | nc2/m
| 0.089876 | m/sec2 = | 1e-18 | c2/m = | 1 | nc2/m
| 89875517873681776 | m/sec2 = | 1 | c2/m = | 1E+18 | nc2/m
Examples:
Example 1: | A car travels at a constant speed of 48.5nc (52.344km/h)
over a distance of 12 km.
How long will the journey take in units of seconds and m/nc?
Customary | Time = | Distance = | 12 | x 3600 = | 825.3095 | sec
system |  | Speed | 52.344 | ( = | 247.4216 | m/nc)
Alternative | Time = | Distance = | 12 | x 1000 = | 247.4227 | m/nc
system |  | Speed | 48.5 | ( = | 825.3132 | sec)
Example 2: | A car travels at a constant speed of 46.328nc (50 km/h)
over a distance of 1 km.
How long will the journey take in units of seconds and m/nc?
Customary | Time = | Distance = | 1 | x 3600 = | 72 | sec
system |  | Speed | 50.000 | ( = | 21.5851 | m/nc)
Alternative | Time = | Distance = | 1 | x 1000 = | 21.5852 | m/nc
system |  | Speed | 46.328 | ( = | 72.0005 | sec)
Example 3: | A car travels with constant acceleration from a speed of 46.328nc
(50.000km/h) to a speed of 60.0nc (64.755km/h)
over a distance of 1.0 km.
How long will the journey take in units of seconds and m/nc?
Customary | Accel. = | V22-V12 | =(64.7552-50.0002) | x 10002 = | 0.065324 | m/sec2
system |  | 2 x Distance | (2 x 1.0 x 1000) | 36002
| (V22 = V12 + 2.f.S) |  |  | ( = | 0.72683 | nc2/m)
| Time = | V2-V1 | = (64.755-50.000) | x 1000 = | 62.7424 | sec
|  | Acel. | 0.065324 | 3600
| (V2 = V1 + f.t) |  |  | ( = | 18.8097 | m/nc)
Alternative | Accel. = | V22-V12 | = (60.02-46.3282) | = | 0.72686 | nc2/m
system |  | 2 x Distance | (2 x 1.0 x 1000) | ( = | 0.065327 | m/sec2)
(V22 = V12 + 2.f.S)
| Time = | V2-V1 | = (60.0-46.328) | = | 18.8097 | m/nc
|  | Acel. | 0.72686 | ( = | 62.7425 | sec)
(V2 = V1 + f.t)